## annotated list
(Most) parts for EMSI Arizona water exhibit
priority | source | item | no | quantity | cost each | total | purpose
3 | AWRA | sand tank |  | 1 | 360 | 360 | small tank module
3 | Cole Parmer | 1-way Male lock stopcock | SR-30600-00 | 1 | 18 | 18 | syringes
3 | Cole Parmer | in-line flow indicator, paddle | U-06297-05 | 1 | 11.4 | 11.4 | flow meter for well pump
3 | Cole Parmer | Barbed Straight Connector 1/8x1/8 | U-06478-60 | 1pk | 3.5 | 3.5 | wells and springs
3 | Cole Parmer | Female x male lock, check valve | U-30600-32 | 3 | 12.5 | 37.5 | syringes
3 | Cole Parmer | Pumphead and drive | U77120-40 | 2 | 355 | 710 | dye pump
3 | Cole Parmer | Tygon Tubing 2.79mmID | U95609-48 | 100ft | 39 | 39 | connections between wells, springs, syringes, and pumps
3 | Fisher Sci | Luer Lok SYR 10cc, 100/pk | 14 823 2A | 1 | 16.18 | 16.18 | syringes for pumping
3 | Fisher Sci | Syr Slip tip 60cc 30/pk | 14 826 14 | 1 | 24.6 | 24.6 | syringe assembly
3 | Hoover Precision | 3mm grade 1 polypropylene balls white |  | 2000 | 11.94 | 23.88 | water levels in wells
3 | local sources | various grainsize sands |  | 1 | 20 | 20 | big tank
3 | local sources | 1/2" 2ft^3 acrylic box with inner box |  | 1 | 500 | 500
3 | McMaster Carr | Gen purpose jobbers drill set | 2788A11 | 1 | 26.66 | 26.66 | for drilling various size holes into plastic and wook
3 | McMaster Carr | Tees 1/8" | 5116K13 | 1pk | 2.01 | 2.01 | wells
3 | McMaster Carr | Reducing Couplings 3/8x1/4 | 5121K27 | 1pk | 2.59 | 2.59 | rain distribution
3 | McMaster Carr | Reducing Couplings 1/4x1/8 | 53415K118 | 1pk | 7 | 7 | wells
3 | McMaster Carr | Hose Clamps | 54195K14 | 1pk | 4.47 | 4.47 | attach tubing to barbed fittings
3 | McMaster Carr | Hollow Rods 3/8x1/4, 6ft | 8532K11 | 4 | 1.21 | 4.84 | rain distribution
3 | McMaster Carr | Hollow Rods, Butyrate 1/4x1/8 | 8565K31 | 2 | 1.84 | 3.68 | wells
3 | McMasterCarr | Cobalt Tap 3/8"-18NPT | 2662A28 | 1 | 46.28 | 46.28 | threaded holes in Acrylic
3 | McMasterCarr | 1/2" Shank Hss, 19/32" drill | 2933A27 | 1 | 14.27 | 14.27 | holes
3 | McMasterCarr | Reduced shank drill, 3/4" Round shank | 2933A33 | 1 | 17.58 | 17.58 | large holes, Acrylic and wood cabinet
3 | McMasterCarr | Reduced shank drill, 39/64 | 2933A54 | 1 | 14.78 | 14.78 | large holes, Acrylic and wood cabinet
3 | McMasterCarr | Microdrill, 0.25mm | 2951A22 | 2 | 3.65 | 7.3 | holes for rain drops
3 | McMasterCarr | Microdrill, 0.4mm | 2951A33 | 4 | 2.01 | 8.04 | holes for rain drops
3 | McMasterCarr | Wide mouth graduated bottles, 1gal | 4169T15 | 5 | 3.94 | 19.7 | dye reservoirs
3 | McMasterCarr | Utility submersible pump | 4182K24 | 2 | 50.58 | 101.16 | water supply, toilet tank
3 | McMasterCarr | Panel Mounting nuts | 4891K61 | 1 | 19.47 | 19.47 | water distribution system
3 | McMasterCarr | Color-set needle valve 1/8" | 48995K31 | 5 | 16.31 | 81.55 | water distribution system
3 | McMasterCarr | Color-set needle valve 1/4" | 48995K33 | 4 | 16.31 | 65.24 | water distribution system
3 | McMasterCarr | Barb to stem 90o elbow | 51055K124 | 6 | 1.52 | 9.12 | rain
3 | McMasterCarr | male pipe adapters 1/8"x1/8" | 5116K81 | 1 | 1.61 | 1.61 | water distribution system
3 | McMasterCarr | Luerlok tube fitting, male, 1/8" | 51525K103 | 3 | 4.29 | 12.87 | valve/tubing, syringes
3 | McMasterCarr | Luerlok tube fitting, female, 1/8" | 51525K203 | 3 | 3.72 | 11.16 | valve/tubing, syringes
3 | McMasterCarr | Braided reinforced PVC tubing, 1/4"ID | 52375K32 | 45 | 0.38 | 17.1 | water distribution system
3 | McMasterCarr | Braided reinforced PVC tubing, 3/8"ID | 52375K33 | 25 | 0.53 | 13.25 | water distribution system
3 | McMasterCarr | Male Pipe adapter, 1/4"x1/4" | 5372K112 | 1 | 3.28 | 3.28 | water distribution system
3 | McMasterCarr | Nylon Multi-barbed fittings 1/4"x3/8" pipe | 5372K113 | 1 | 3.41 | 3.41 | water distribution system
3 | McMasterCarr | Male Pipe adapter, 3/8"x3/8" | 5372K118 | 0 | 3.46 | 0 | water distribution system
3 | McMasterCarr | Male Pipe adapter, 3/8"x1/2" | 5372K119 | 1 | 3.68 | 3.68 | water distribution system
3 | McMasterCarr | Female Pipe adapter 1/4"x1/4" | 5372K212 | 1 | 6.62 | 6.62 | water distribution system
3 | McMasterCarr | male elbow pipe adapter 1/4"x3/8" | 5372K313 | 1 | 4.72 | 4.72 | water distribution system
3 | McMasterCarr | male elbow pipe adapter 3/8"x3/8" | 5372K318 | 1 | 4.94 | 4.94 | water distribution system
3 | McMasterCarr | male elbow pipe adapter 3/8"x1/2" | 5372K323 | 1 | 5.16 | 5.16 | water distribution system
3 | McMasterCarr | Nylon multi-barbed tube fitting, coupling 1/8" | 5372K511 | 1 | 2.8 | 2.8 | wells
3 | McMasterCarr | 1/8" Nylon fitting tees | 5372K611 | 1 | 6.85 | 6.85 | water feeding tubes
3 | McMasterCarr | 1/4" Nylon fitting tees | 5372K613 | 1 | 5.75 | 5.75 | water feeding tubes
3 | McMasterCarr | Male Branch Tee Pipe Apadpter 1/4"x3/8" | 5372K635 | 1 | 5.56 | 5.56 | water distribution system
3 | McMasterCarr | Vinyl insulated 22-18 spade terminals | 69145K212 | 1 | 7.87 | 7.87 | electric system
3 | McMasterCarr | Blade Plug, NEMA style 5-15 | 7216K51 | 5 | 4.97 | 24.85 | electric system
3 | McMasterCarr | SPST on-off switch, screw terminal | 7343K71 | 4 | 3.33 | 13.32 | electric system
3 | McMasterCarr | SPDT on-off-on switch, scre terminal | 7343K73 | 4 | 3.93 | 15.72 | electric system
3 | McMasterCarr | Enclosed 7-day time switch | 7459K88 | 1 | 164.77 | 164.77 | timer
3 | McMasterCarr | Standard epoxy putty stick, 1lbs | 7531A11 | 6 | 11 | 66 | mountains
3 | McMasterCarr | Standard cure epoxy, 12 minutes | 7541A77 | 1 | 3.2 | 3.2 | various
3 | McMasterCarr | Standard cure epoxy, 2 hours | 7541A79 | 1 | 4.33 | 4.33 | various
3 | McMasterCarr | Stranded wire conductor, AWG-18, red | 7587K54 | 100 | 7.26 | 7.26 | electric system
3 | McMasterCarr | Acrylic coating Gloss | 7850T4 | 1 | 3.86 | 3.86 | scratches
3 | McMasterCarr | Electric diaphram pump, 1/12 HP | 8080K11 | 1 | 146.53 | 146.53 | well pump
3 | McMasterCarr | 303 SS solenoid valve, 120VAC, 1/4"NPT | 8214K27 | 3 | 62.6 | 187.8 | water distribution system
3 | McMasterCarr | Acrylic rods, 1/4"OD | 8531K13 | 1 | 0.93 | 0.93 | closing off acrylic tubes
3 | McMasterCarr | Acrylic hollow rod, 5/8"ID, 7/8"OD | 8532K17 | 1 | 5.59 | 5.59 | drain
3 | McMasterCarr | Butyrate hollow rod 1/4"OD | 8565K31 | 2 | 1.84 | 3.68 | wells
3 | McMasterCarr | LDPE sheet 1" thick 12"x12" | 8657K119 | 3 | 12.93 | 38.79 | mountains
3 | McMasterCarr | LDPE sheet 3/8"thick, 12"x24" | 8657K215 | 2 | 11.67 | 23.34 | mountains
3 | McMasterCarr | 12"x12" Aluminum sheet, 0.125" thick | 88685K13 | 1 | 10.91 | 10.91 | control panel cover
3 | McMasterCarr | Al standard grade wire cloth 10x10, 36"x24" | 9227T21 | 6 | 4.93 | 29.58 | mountains
3 | Regal Plastic | Weld on 16 5oz |  | 4 | 5.5 | 27.29 | glue ued for Acrylic sheets
3 | Small parts | Nylon screening | U-CMN-40-A | 1 piece | 3.12 | 3.12 | well screens
3 | Small parts | Polypropylene screen cloth | U-CMP-74-B | 1 piece | 5.94 | 5.94 | well screens
3 | Small parts | Tube Clamps, up to 1/4" | U-DC-1-4 | 10 | 3.74 | 3.74 | small diameter tubing, wells, springs
3 | Small parts | Taper tip, 18 gauge | UFFT-18 | 25 | 14.4 | 14.4 | tips for syringes to pump wells in small tank
3 | Small parts | Flow Control, Pinch Valve | UFPV-04 | 1 | 8.5 | 8.5 | water feeding tubes
3 | Small parts | 4-way disposable stop cocks | U-LSCP-400B | 10 | 16.96 | 16.96 | wells, syringes
[5 empty] | total | 3166.84
items somewhat useful, but perhaps already available
2 | McMaster Carr | Cleaner/Polish | 6335T91 | 1 | 4 | 4 | removing scratches on Acrylic
2 | McMaster Carr | silver duct tape | 7612A7 | 1 |  |  | general purposes, mostly tests
2 | McMasterCarr | Drafting triangle 10" | 1212T12 | 1 | 2.94 | 2.94 | general construction
items used in prelimiary tests, but not in final assembly
1 | Cole Parmer | graduated square bottle, 1000ml | TK-06040-65 | 1 | 45 | 45 | prototype/tests
1 | Cole Parmer | in-line flow indicator, ball | U-06297-00 | 2 | 11 | 22
1 | Cole Parmer | Polyproylene Cycliner, 250ml | U-30600-32 | 1 | 4.78 | 4.78 | prototypes, tests
1 | Cole Parmer | Nylon miniature check valve, 1/8" | U-98553-00 | 1 | 3.65 | 3.65 | prototypes, tests
1 | Hoover Precision | 6mm grade 1 polypropylene balls red |  | 1300 | 19.24 | 25.012 | prototype/tests
1 | McMaster Carr | Hollow Rods 1/2x1/4 | 8532K12 | 2 | 2.92 | 5.84 | prototypes, tests
1 | McMaster Carr | Hollow Rods, 5/8x3/8 | 8532K14 | 1 | 3.84 | 3.84 | prototypes, tests
1 | McMaster Carr | 1/4"x12"x12" Acrylic sheet | 8560K136 | 8 | 5.28 | 42.24 | prototypes, tests
1 | McMaster Carr | 1/2"x12"x12" Acrylic sheet | 8560K631 | 2 | 10.07 | 20.14 | prototypes, tests
1 | McMasterCarr | Microdrill, 0.25mm | 2951A22 | 0 | 3.65 | 0 | prototypes, tests
1 | McMasterCarr | Microdrill, 0.4mm | 2951A33 | 2 | 2.01 | 4.02 | prototypes, tests
1 | McMasterCarr | Polyurethane Coating | 7961T5 | 1 | 5.29 | 5.29 | prototype/tests
1 | McMasterCarr | Acrylic hollow rod, 3/4" ID | 8532K18 | 1 | 6.5 | 6.5 | prototypes, tests
1 | McMasterCarr | Submersible/in-line pump 1/4"NPT | 9971K31 | 1 | 102.78 | 102.78 | prototype/tests
1 | Small parts | Acrylic check valve | U-211000 | 1 | 3.85 | 3.85 | prototypes, tests
1 | Small parts | Nylon Balls, 3/32" | UBN-1-112 | 10 | 2.29 | 2.29 | prototypes, tests
1 | Small parts | Polyproylene Balls, 1/8" | UBPP-2 | 25 | 1.42 | 1.42 | prototypes, tests
1 | Small parts | Polypropylene Balls, 1/4" | UBPP-4 | 25 | 2.2 | 2.2 | prototypes, tests
1 | Small parts | Stainless Steel Thinwall, 24" | U-HTX-18TW-24 | 1 | 4.03 | 4.03 | capillaries, prototypes
1 | Small parts | PTFE Spaghetti tubing | U-STT-18-10 | 10ft | 3.06 | 3.06 | prototypes, tests
1 | Small parts | Manifolds | U-TCM-9-18/6 | 2 | 9.96 | 19.92 | prototypes, tests
Note on H13: Martin Stute: I probably still have many of these

## sources
On-line sources for most of the materials
http://www.smallparts.com/
https://www.fishersci.com/
http://www.coleparmer.com
http://www.mcmaster.com/
http://www.uwsp.edu/stuorg/awra/h2omodel.html
Regal Plastic